## Sheet1
Automatic In-line Sampler Performance Report
VESSEL: |  |  | JOB #:
TERMINAL: |  |  | DATE:
ITEM |  |  | CODE | VALUE | UNIT
Expected Parcel Volume, barrels |  |  | PVe | 995000 | TCV BBLS | 158192 | m3
Extractor grab size, ml |  |  | b | 1 | ML
Size of sample container used, gals |  |  |  | 5 | GALS
Expected Sample Volume (80 % of sample container size used) |  |  | SVe | 4 | GALS | 15142 | ml
Number of sample grabs expected (n= SVe/b) |  |  | n | 15142
Frequency of sampling, m3/grab (controller input) B= PVe/n |  |  | B | 10.4472
Total Number of grabs recorded by the controller |  |  | N | 15204
Sample Volume collected, gals |  |  | SV | 4.2 | GALS | 15899 | ml
Sample Volume calculated, ml |  |  | SVc | 15204 | ML | 24605 | ml
Parcel Volume measured by the flow Sensing device |  |  | PVs | 998046 | TOV BBLS | 158677 | m3
Custody transfer or Outturn parcel volume (TOV barrels), from the Certificate of Quantity |  |  | PVco | 1000899 | TOV BBLS | 159130 | m3
1) Grab factor GF=SV/Nxb |  |  |  | 1.0457 | PASS
Tolerance = 1 +/- 0.05
2) Performance factor PF=SV/SVc > PF= SV/((PVs/B)xb) |  |  |  | 1.0468 | PASS
Tolerance = 1 +/- 0.10
3) Flow sensor accuracy SA=PVco/PVs |  |  |  | 1.0029 | PASS
Tolerance = 1 +/- 0.10
Event |  | Date (Month/Day/Year) |  |  | Time (00:00)
Vessel Commenced Discharge: |  | 12/12/2012 |  |  | 15:40 | 41255 |  | 0.65278 | 41255.6528
Vessel Completed Discharge: |  | 12/13/2012 |  |  | 16:30 | 41256 |  | 0.6875 | 41256.6875
Discharge Time (Calculated Decimal Hours): |  |  |  |  | 24.8333
Total Stoppages (Manual Entry Decimal Hours): |  |  |  |  | 2.75
Total Parcel Time (Calculated Decimal Hours): |  |  |  |  | 22.0833
Sampler Start Time: |  | 12/12/2012 |  |  | 15:40 | 41255 |  | 0.65278 | 41255.6528
Sampler End time: |  | 12/13/2012 |  |  | 16:25 | 41256 |  | 0.68403 | 41256.684
Sampling Time (Calculated Decimal Hours): |  |  |  |  | 24.75
Total Stoppages (Manual Entry Decimal Hours): |  |  |  |  | 2.5
Total Sampling Time (Calculated Decimal Hours): |  |  |  |  | 22.25
4) Sampling Time Factor(SF= Total Sampling Time / Total Parcel Time) |  |  |  | 1.0075 | PASS
Tolerance = 1 +/- 0.05
Did the sampler operate at above the minimum flow rate for at least 95% of the sample volume? |  | Yes |  | No
Was the free water loaded/discharged during the time a minimum flow rate was maintained? |  | Yes |  | No
Was a copy of the automatic sample system (water injection) certificate obtained? |  | Yes |  | No
Comments:
Calculations are based on API Manual of Petroleum Measurement Standards Chapter 8, Section 2 - Standard Practice for Automatic Sampling of Liquid Petroleum and Petroleum Products Appendix F - Performance Criteria For Permanent Installations.