## Sheet1
[7 empty] | DATE |  | TIME
METERED QUANTITY REPORT |  |  |  | LOAD PORT DISCHARGE PORT
PORT/TERMINAL |  |  | OPERATOR |  | VESSEL |  | CARGO | VOYAGE NO.
1 | METER NUMBER
2 | METER TYPE
3 | CLOSING METER READING ( _____ )
4 | OPENING METER READING ( _____ )
5 | INDICATED VOLUME (LINE 3 - LINE 4)
6 | METER FACTOR
(NOTE 1)
7 | AVERAGE STREAM TEMPERATURE, ( ______ ) IF NON TEMPERATURE
COMPENSATED (NOTE 2)
8 | API GRAVITY 60º F/DENSITY 15º C (______)
9 | VOLUME CORRECTION FACTOR (Ctl)
(SEE NOTE 2) TABLE ______________
10 | AVERAGE METER PRESSURE, (______) (VOLUMETRIC WEIGHTED AVERAGE)
11 | PRESSURE CORRECTOR FACTOR (Cpl)
12 | COMPOSITE CORRECTION FACTOR | FOR NON TEMPERATURE COMPENSATED METERS ONLY
(LINE 6 X LINE 9 X LINE 11)
FOR TEMPERATURE COMPENSATED METERS ONLY
(LINE 6 X LINE 11)
13 | TOTAL CALCULATED VOLUME (LINE 5 X LINE 12)
14 | FREE WATER (SEE NOTE 3)
15 | GROSS STANDARD VOLUME (____)
16 | SEDIMENT AND WATER, PERCENT
17 | SEDIMENT AND WATER, VOLUME (____)
18 | NET STANDARD VOLUME (BBL/GAL)
19 | NET STANDARD VOLUME (M3 /L)
SUMMARY (AS DETAILED BY METER FACILITY SAMPLING) | [5 empty] | SIGNATURES
TOTAL CALCULATED VOLUME ( _____ ) |  |  | ( ______ ) |  |  | ____________________________________________
FREE WATER VOLUME ( _____ ) |  |  | ( ______ ) |  |  | TERMINAL REPRESENTATIVE
GROSS STANDARD VOLUME ( _____ ) |  |  | ( ______ ) |  |  | ____________________________________________
SEDIMENT AND WATER, VOLUME PERCENT | [5 empty] | MEASUREMENT REPRESENTATIVE
COMPOSITE GRAVITY 60º F (TABLE _______ ) | [5 empty] | NOTES: 1. ATTACH TO THIS FORM COPIES OF METER PROVING REPORTS SHOWING
WEIGHT CONVERSION FACTOR | [5 empty] | DETERMINATION. REFERENCE MPMS CHAPTER 12.2
TOTAL CALCULATED WEIGHT ( _____ ) |  |  | ( ______ ) |  |  | 2. NON-TEMPERATURE COMPENSATED METERS ONLY.
NET STANDARD VOLUME (BBL/GAL) TOTAL | [5 empty] | 3. ONLY TO BE USED WITH NON-INLINE SAMPLER MOVEMENT.
NET STANDARD VOLUME (M3 /L) TOTAL | [5 empty] | ( ______ ) UNITS OF MEASUREMENT.