## Sheet1
INSPECTION CHECKLIST | [5 empty] | VESSEL NAME:
PORT/TERMINAL:
CARGO(ES):
DATE:
If an item listed below is completed in accordance with the procedures, check “yes”; if not, check "no" and explain under the comments section. If an item is not applicable, write “NA” (not applicable) next to it.
A completed copy of this checklist should be included with the measurement report.
ITEM | ACTION | [5 empty] | YES | NO
BEFORE TRANSFER
1 | Was a key meeting held with vessel representative and shore representative?
2 | Were all shorelines checked and shore tanks gauged?
3 | Were temperatures taken from all shore tanks?
4 | Was the temperature device checked prior to use?
5 | Were all automatic tank gauging and temperature readings recorded?
6 | Were all shore tanks sampled?
7 | Was an automatic sampler used?
8 | Were meters used for the transfer?
9 | Were vessel experience factors available on board?
10 | Were draft, trim, and list recorded?
11 | Was vessel completely deballasted?(Loading)
12 | Were all ballast tanks checked?
13 | Were vessel lines drained into the cargo compartments?
14 | Were on-board quanity gauges taken?
15 | Were wedge, trim or list corrections made?
16 | Were on-board quanity samples taken? (Loading)
17 | Were vessel samples taken from each compartment? (Discharging)
18 | Were load port samples collected from the vessel and a receipt issued?
19 | Were slops tanks measured?
20 | Were on-board quanity temperatures taken?
21 | Were sea valves sealed in the closed position?
22 | Was load-on-top procedure followed? (Loading)
23 | Were bunker quantities verified?
24 | Were sea valves found to be intact and seal numbers recorded?
25 | Were volume calculations completed before transfer began?
26 | Was the intransit difference determined?
DURING TRANSFER
27 | Were any difficulties/unusual problems encountered?
28 | Were line samples drawn?
29 | Were meters proved?
30 | Was a Vessel Discharge Record prepared? (Discharging)
AFTER TRANSFER
31 | Were draft, trim, and list recorded?
32 | Were vessel lines drained to compartments prior to ullaging?
33 | Were all vessel ullages, temperatures, and water measurements recorded?
34 | Were temperatures taken in all vessel compartments?
35 | Were ballast tanks inspected?
36 | Were samples taken from each vessel compartment?
37 | Were vessel sea valves inspected and confirmed closed?
38 | Were bunker quantities verified?
39 | Were vessel volumes recorded and calculated?
40 | Were all shorelines surveyed and quantities determined?
41 | Were all closing tank gauges taken?
42 | Were tank samples taken?
43 | Were proper automatic sampling and sample mixing performed?
44 | Were copies of meter tickets and proving reports obtained?
45 | Was a reconciliation made between vessel and shore?
46 | Was a voyage analysis prepared?
47 | Does the Bill of Lading agree with the vessel measurements?
48 | Was qualitative testing performed according to directions furnished by interested parties?
49 | Was a Time Log maintained?
50 | Were any Letters of Protest or Notices of Apparent Discrepancy Issued?
51 | Was the following information recorded from the shore tank(s) volume (strapping) tables:
| S/T # | Type of StrappingTable: Inn. or Ull. | Volume: Gals., Bbls.or Cm's | Strapping Date | Standpipe: Slotted or Non-Slotted | Type of Measurement Taken: Manual, Closed or Automatic
Comments: