## SFAF REPLY
FREQUENCY REQUEST DATA SPREADSHEET
REQUIREMENT | INFORMATION |  |  |  |  | TRANSMITTER |  | INFORMATION | [10 empty] | RECEIVER INFORMATION |  |  |  |  | OTHER INFO |  |  |  | REQUESTOR INFO
FREQUENCY or BAND (KHz/MHz/GHz) | NUMBER of Frequencies Required for System Operation and Minimum separation between frequencies | BAND/TUNING Increments | EMISSION DESIGNATOR/BANDWIDTH (see comment) | STN CLASS | MEAN TRANSMITTER POWER W = Watts, K = Kilowatts | TX COUNTRY | TX SITE | TX LAT/LONG | TX EQUIP NOMENCLATURE | DD 1494 J/F 12# | OPERATING RADIUS for mobile users in Kilometers (see comment) | TX ANTENNA HEIGHT in meters | TX ANT. TYPE | TX ANT.GAIN | TX ANT. POLARIZATION | RX COUNTRY | RX SITE NAME | RX LAT/LONG | RX EQUIP NOMENCLATURE | RX ANT. NAME | ANT. GAIN | DD-1494 J/F 12# | START DATE | STOP DATE | EQUIP FUNCTION | MISSION/USE | USER MAJOR CMD | UNIT OPERATING THE SYSTEM | REQUESTOR POC/PHONE
Ku Band 14.40-14.83 GHz | 1 | 14.40-14.83 GHz in 5 MHz Increments | 27M5G1D | AIRBORNE | W15 | USA | China Lake | ? | Wideband data link (CWDL) Airborne Transmitter |  | 16 KM | 5000 M | OMNI | 3 DBI | Right-hand Circular | USA | China Lake | ? | Wideband data link (CWDL) Airborne Receiver | OMNI | 3 DBI |  | 20080817 | 20080822 | Data-Link | ISR | ? | ? | Richard Hanscom / COMM 301-394-1904 / DSN 290-1904
Ku Band 15.15 -15.35 GHz | 1 | 15.15 -15.35 GHz in 5 MHz Increments | 3M00G1D | FIXED | W5 | USA | China Lake | ? | Wideband data link (CWDL) Surface Transmitter |  | 0 | ? | DISH (Parabolic Reflector) | 40 DBI | Right-hand Circular | USA | China Lake | ? | Wideband data link (CWDL) Surface Receiver | TCDL-N 36" Surface Antenna | 40 DBI |  | 20080817 | 20080822 | Data-Link | ISR | ? | ? | Richard Hanscom / COMM 301-394-1904 / DSN 290-1904
Note on D3: The first four characters represent the bandwidth with a letter taking the place of a decimal point. H - If the value is less than 1000 Hz K - 1 kHz to values less than 1000 kHz M - 1 MHz to values less than 1000 MHz G - 1 GHz or greater. For Example 3K00 means that frequency has an occupied bandwidth of 3 KHz The remaining Characters are called symbols. Symbols provide additional information about the type of signal. For example 3K00J3E has unoccupied bandwidth of 3K00 and supports Amplitude Modulated Single sideband, suppressed carrier Single Channel Telephony (voice) operations. First Symbol - Designates Type of Modulation of the Main Carrier Angle-Modulated F - Frequency modulation G - Phase modulation Amplitude and Angle-Modulated D - Main carrier is amplitude-modulated and angle-modulated simultaneously or in a preestablished sequence Pulse Modulated P - Sequence of unmodulated pulses A sequence of pulses L - Modulated in width or duration Amplitude Modulated B - Independent sidebands K - Modulated in amplitude M - Modulated in position phase Q - Carrier is angle-modulated during the period of the pulse V - Combination of the foregoing or is produced by other means Combination W - Cases not covered above in which an emission consists of the main carrier being modulated, either simultaneously or in a preestablished sequence, in a combination of two or more of the following modes: amplitude, angle, pulse Unmodulated N - Emission of unmodulated carrier A - Double sideband C - Vestigial sidebands H - Single sideband, full carrier J - Single sideband, suppressed carrier R - Single sideband, reduced or variable level carrier Other X - Cases not otherwise covered Second Symbol - Designates the Nature of Signal(s) Modulating the Main Carrier 0 - No modulating signal 1 - A single channel containing quantized or digital information, not using a modulating subcarrier. (Excludes time-division multiplex) 2 - A single channel containing quantized or digital information, using a modulating subcarrier 3 - A single channel containing analogue information 7 - Two or more channels containing quantized or digital information 8 - Two or more channels containing analogue information X - Cases not otherwise covered 9 - Composite system with one or more channels containing quantized or digital information, together with one or more channels containing analogue information Third Symbol - Type of Information to be Transmitted N - No information transmitted A - Telegraphy - for aural reception C - Facsimile E - Telephony (including sound broadcasting) W- Combination of the above B - Telegraphy - for automatic reception D - Data transmission, telemetry, telecommand F - Television (video) X - Cases not otherwise covered
Note on E3: MOST COMMON STATION CLASSES ARE: FIXED FIXED BASE REPEATER LAND MOBILE MARITIME MOBILE AERONAUTICAL MOBILE
Note on L3: deckinoj: B= Both Transmitter and RCVR can move within that radius T= Only the transmitter with move in that radius